## Registers
Register Map for AY-3-8910/12/13 and YM2149F
Register \ Bit |  | B7 | B6 | B5 | B4 | B3 | B2 | B1 | B0
R00 | Channel A Tone Period | 8-Bit Fine Tune A
R01 | [5 empty] | 4-Bit Coarse Tune A
R02 | Channel B Tone Period | 8-Bit Fine Tune B
R03 | [5 empty] | 4-Bit Coarse Tune B
R04 | Channel C Tone Period | 8-Bit Fine Tune C
R05 | [5 empty] | 4-Bit Coarse Tune C
R06 | Noise Period |  |  |  | 5-Bit Period control
R07 | IO Port & Mixer Settings (0=On, 1=Off ) | Input/Output |  | Noise |  |  | Tone
|  | I/O B | IOA | C | B | A | C | B | A
R08 | Channel A Envelope on/off, Volume |  |  |  | Env | Volume
R09 | Channel B Envelope on/off, Volume |  |  |  | Env | Volume
R0A | Channel C Envelope on/off, Volume |  |  |  | Env | Volume
R0B | Envelope Period | 8-Bit Fine Tune Envelope
R0C |  | 8-Bit Coarse Tune Envelope
R0D | Shape of Envelope |  |  |  |  | CONT | ATT | ALT | HOLD
R0E | Data for I/O Port A | 8-Bit I/O on Port A
R0F | Data for I/O Port B | 8-Bit I/O on Port B

## Musical Notes
AY-3-8910 & YM2149 Tone Frequencies
Insert the clock frequency of your own sound generator.
|  |  |  | fCLK | 2.304 |  | MHz
Piano key number | MIDI note number | Scientific pitch name | Frequency f(n) (Hz) (Equal temperament) | Tone Period Dedcimal | Coarse Register Decimal | Fine Register Decimal | Coarse Register Hex | Fine Register Hex | Output Frequency (HZ) | Error (Hz)
88 | 108 | C8 Eighth octave | 4186.009 | 34 | 0 | 34 | 00 | 22 | 4235.2941 | 49.2851
87 | 107 | B7 | 3951.066 | 36 | 0 | 36 | 00 | 24 | 4000 | 48.934
86 | 106 | A♯7/B♭7 | 3729.31 | 38 | 0 | 38 | 00 | 26 | 3789.4737 | 60.1637
85 | 105 | A7 | 3520 | 40 | 0 | 40 | 00 | 28 | 3600 | 80
84 | 104 | G♯7/A♭7 | 3322.438 | 43 | 0 | 43 | 00 | 2B | 3348.8372 | 26.3992
83 | 103 | G7 | 3135.963 | 45 | 0 | 45 | 00 | 2D | 3200 | 64.037
82 | 102 | F♯7/G♭7 | 2959.955 | 48 | 0 | 48 | 00 | 30 | 3000 | 40.045
81 | 101 | F7 | 2793.826 | 51 | 0 | 51 | 00 | 33 | 2823.5294 | 29.7034
80 | 100 | E7 | 2637.02 | 54 | 0 | 54 | 00 | 36 | 2666.6667 | 29.6467
79 | 99 | D♯7/E♭7 | 2489.016 | 57 | 0 | 57 | 00 | 39 | 2526.3158 | 37.2998
78 | 98 | D7 | 2349.318 | 61 | 0 | 61 | 00 | 3D | 2360.6557 | 11.3377
77 | 97 | C♯7/D♭7 | 2217.461 | 64 | 0 | 64 | 00 | 40 | 2250 | 32.539
76 | 96 | C7 Double high C | 2093.005 | 68 | 0 | 68 | 00 | 44 | 2117.6471 | 24.6421
75 | 95 | B6 | 1975.533 | 72 | 0 | 72 | 00 | 48 | 2000 | 24.467
74 | 94 | A♯6/B♭6 | 1864.655 | 77 | 0 | 77 | 00 | 4D | 1870.1299 | 5.4749
73 | 93 | A6 | 1760 | 81 | 0 | 81 | 00 | 51 | 1777.7778 | 17.7778
72 | 92 | G♯6/A♭6 | 1661.219 | 86 | 0 | 86 | 00 | 56 | 1674.4186 | 13.1996
71 | 91 | G6 | 1567.982 | 91 | 0 | 91 | 00 | 5B | 1582.4176 | 14.4356
70 | 90 | F♯6/G♭6 | 1479.978 | 97 | 0 | 97 | 00 | 61 | 1484.5361 | 4.5581
69 | 89 | F6 | 1396.913 | 103 | 0 | 103 | 00 | 67 | 1398.0583 | 1.1453
68 | 88 | E6 | 1318.51 | 109 | 0 | 109 | 00 | 6D | 1321.1009 | 2.5909
67 | 87 | D♯6/E♭6 | 1244.508 | 115 | 0 | 115 | 00 | 73 | 1252.1739 | 7.6659
66 | 86 | D6 | 1174.659 | 122 | 0 | 122 | 00 | 7A | 1180.3279 | 5.6689
65 | 85 | C♯6/D♭6 | 1108.731 | 129 | 0 | 129 | 00 | 81 | 1116.2791 | 7.5481
64 | 84 | C6 Soprano C (High C) | 1046.502 | 137 | 0 | 137 | 00 | 89 | 1051.0949 | 4.5929
63 | 83 | B5 | 987.7666 | 145 | 0 | 145 | 00 | 91 | 993.1034 | 5.3368
62 | 82 | A♯5/B♭5 | 932.3275 | 154 | 0 | 154 | 00 | 9A | 935.0649 | 2.7374
61 | 81 | A5 | 880 | 163 | 0 | 163 | 00 | A3 | 883.4356 | 3.4356
60 | 80 | G♯5/A♭5 | 830.6094 | 173 | 0 | 173 | 00 | AD | 832.3699 | 1.7605
59 | 79 | G5 | 783.9909 | 183 | 0 | 183 | 00 | B7 | 786.8852 | 2.8943
58 | 78 | F♯5/G♭5 | 739.9888 | 194 | 0 | 194 | 00 | C2 | 742.268 | 2.2792
57 | 77 | F5 | 698.4565 | 206 | 0 | 206 | 00 | CE | 699.0291 | 0.57263
56 | 76 | E5 | 659.2551 | 218 | 0 | 218 | 00 | DA | 660.5505 | 1.2954
55 | 75 | D♯5/E♭5 | 622.254 | 231 | 0 | 231 | 00 | E7 | 623.3766 | 1.1226
54 | 74 | D5 | 587.3295 | 245 | 0 | 245 | 00 | F5 | 587.7551 | 0.4256
53 | 73 | C♯5/D♭5 | 554.3653 | 259 | 1 | 3 | 01 | 03 | 555.9846 | 1.6193
52 | 72 | C5 Tenor C | 523.2511 | 275 | 1 | 19 | 01 | 13 | 523.6364 | 0.38526
51 | 71 | B4 | 493.8833 | 291 | 1 | 35 | 01 | 23 | 494.8454 | 0.96206
50 | 70 | A♯4/B♭4 | 466.1638 | 308 | 1 | 52 | 01 | 34 | 467.5325 | 1.3687
49 | 69 | A4 A440 | 440 | 327 | 1 | 71 | 01 | 47 | 440.367 | 0.36697
48 | 68 | G♯4/A♭4 | 415.3047 | 346 | 1 | 90 | 01 | 5A | 416.185 | 0.88027
47 | 67 | G4 | 391.9954 | 367 | 1 | 111 | 01 | 6F | 392.3706 | 0.37517
46 | 66 | F♯4/G♭4 | 369.9944 | 389 | 1 | 133 | 01 | 85 | 370.1799 | 0.18555
45 | 65 | F4 | 349.2282 | 412 | 1 | 156 | 01 | 9C | 349.5146 | 0.28636
44 | 64 | E4 | 329.6276 | 436 | 1 | 180 | 01 | B4 | 330.2752 | 0.64763
43 | 63 | D♯4/E♭4 | 311.127 | 462 | 1 | 206 | 01 | CE | 311.6883 | 0.56131
42 | 62 | D4 | 293.6648 | 490 | 1 | 234 | 01 | EA | 293.8776 | 0.21275
41 | 61 | C♯4/D♭4 | 277.1826 | 519 | 2 | 7 | 02 | 07 | 277.4566 | 0.27405
40 | 60 | C4 Middle C | 261.6256 | 550 | 2 | 38 | 02 | 26 | 261.8182 | 0.19258
39 | 59 | B3 | 246.9417 | 583 | 2 | 71 | 02 | 47 | 246.9983 | 0.056585
38 | 58 | A♯3/B♭3 | 233.0819 | 617 | 2 | 105 | 02 | 69 | 233.3874 | 0.30546
37 | 57 | A3 | 220 | 654 | 2 | 142 | 02 | 8E | 220.1835 | 0.18349
36 | 56 | G♯3/A♭3 | 207.6523 | 693 | 2 | 181 | 02 | B5 | 207.7922 | 0.13991
35 | 55 | G3 | 195.9977 | 734 | 2 | 222 | 02 | DE | 196.1853 | 0.18759
34 | 54 | F♯3/G♭3 | 184.9972 | 778 | 3 | 10 | 03 | 0A | 185.09 | 0.092774
33 | 53 | F3 | 174.6141 | 824 | 3 | 56 | 03 | 38 | 174.7573 | 0.14318
32 | 52 | E3 | 164.8138 | 873 | 3 | 105 | 03 | 69 | 164.9485 | 0.13465
31 | 51 | D♯3/E♭3 | 155.5635 | 925 | 3 | 157 | 03 | 9D | 155.6757 | 0.11218
30 | 50 | D3 | 146.8324 | 980 | 3 | 212 | 03 | D4 | 146.9388 | 0.10638
29 | 49 | C♯3/D♭3 | 138.5913 | 1039 | 4 | 15 | 04 | 0F | 138.5948 | 0.0035027
28 | 48 | C3 | 130.8128 | 1100 | 4 | 76 | 04 | 4C | 130.9091 | 0.096291
27 | 47 | B2 | 123.4708 | 1166 | 4 | 142 | 04 | 8E | 123.4991 | 0.028342
26 | 46 | A♯2/B♭2 | 116.5409 | 1235 | 4 | 211 | 04 | D3 | 116.5992 | 0.05829
25 | 45 | A2 | 110 | 1309 | 5 | 29 | 05 | 1D | 110.0076 | 0.0076394
24 | 44 | G♯2/A♭2 | 103.8262 | 1386 | 5 | 106 | 05 | 6A | 103.8961 | 0.069904
23 | 43 | G2 | 97.9989 | 1469 | 5 | 189 | 05 | BD | 98.0259 | 0.027008
22 | 42 | F♯2/G♭2 | 92.4986 | 1556 | 6 | 20 | 06 | 14 | 92.545 | 0.046377
21 | 41 | F2 | 87.3071 | 1649 | 6 | 113 | 06 | 71 | 87.3257 | 0.018592
20 | 40 | E2 | 82.4069 | 1747 | 6 | 211 | 06 | D3 | 82.427 | 0.020128
19 | 39 | D♯2/E♭2 | 77.7818 | 1851 | 7 | 59 | 07 | 3B | 77.7958 | 0.014036
18 | 38 | D2 | 73.4162 | 1961 | 7 | 169 | 07 | A9 | 73.4319 | 0.015732
17 | 37 | C♯2/D♭2 | 69.2957 | 2078 | 8 | 30 | 08 | 1E | 69.2974 | 0.0017413
16 | 36 | C2 Deep C | 65.4064 | 2201 | 8 | 153 | 08 | 99 | 65.4248 | 0.018417
15 | 35 | B1 | 61.7354 | 2332 | 9 | 28 | 09 | 1C | 61.7496 | 0.014161
14 | 34 | A♯1/B♭1 | 58.2705 | 2471 | 9 | 167 | 09 | A7 | 58.276 | 0.0055316
13 | 33 | A1 | 55 | 2618 | 10 | 58 | 0A | 3A | 55.0038 | 0.0038197
12 | 32 | G♯1/A♭1 | 51.9131 | 2773 | 10 | 213 | 0A | D5 | 51.9293 | 0.016228
11 | 31 | G1 | 48.9994 | 2938 | 11 | 122 | 0B | 7A | 49.0129 | 0.013504
10 | 30 | F♯1/G♭1 | 46.2493 | 3113 | 12 | 41 | 0C | 29 | 46.2576 | 0.0083293
9 | 29 | F1 | 43.6535 | 3298 | 12 | 226 | 0C | E2 | 43.6628 | 0.009296
8 | 28 | E1 | 41.2034 | 3494 | 13 | 166 | 0D | A6 | 41.2135 | 0.010069
7 | 27 | D♯1/E♭1 | 38.8909 | 3702 | 14 | 118 | 0E | 76 | 38.8979 | 0.007023
6 | 26 | D1 | 36.7081 | 3922 | 15 | 82 | 0F | 52 | 36.716 | 0.0078612
5 | 25 | C♯1/D♭1 | 34.6478 | 4156 | 16 | 60 | 10 | 3C | 34.6487 | 0.00087067
4 | 24 | C1 Pedal C | 32.7032 | 4403 | 17 | 51 | 11 | 33 | 32.705 | 0.0017739
3 | 23 | B0 | 30.8677 | 4665 | 18 | 57 | 12 | 39 | 30.8682 | 0.0004572
2 | 22 | A♯0/B♭0 | 29.1352 | 4942 | 19 | 78 | 13 | 4E | 29.138 | 0.0027608
1 | 21 | A0 | 27.5 | 5236 | 20 | 116 | 14 | 74 | 27.5019 | 0.0019099
Source information from Wikipedia